## eCalc Results (3)
eCalc - Multicopter Calculator all data without guarantee - Accuracy: /-15%
Project Name |  | FINALCONFIG
Battery |  | custom
Configuration: |  | 4S1P
Load: | C | 44.70
Voltage: | V | 13.44
Rated Voltage: | V | 14.80
Energy: | Wh | 53.28
Total Capacity: | mAh | 3600
max. discharge: |  | 80%
Used Capacity: | mAh | 2880
min. Flight Time: | min | 1.1
Mixed Flight Time: | min | 5.8
Hover Flight Time: | min | 9.7
Weight: | g | 352
| oz | 12.4
Controller |  | custom
Current: | A cont. | 45
| A max | 45
Weight: | g | 4.5
| oz | 0.2
Accessories
Current drain: | A | 2
Weight: | g | 237
| oz | 8.4
Motor @ Maximum |  | EMAX Eco 2306-2400 (2400)
Gear Ratio: | : 1 | 1
Weight: | g | 28
| oz | 1
Current: | A | 39.73
Voltage: | V | 13.20
Revolutions*: | rpm | 26806
electric Power: | W | 524.3
mech. Power: | W | 424.6
Efficiency: | % | 81.0
est. Temperature: | °C | 64
| °F | 147
Motor @ Hover
Propeller |  | APC Electric E (0°) 6" x 4"
# Blades: |  | 2
avail.Thrust @ | @
@
Current: | A | 3.95
Voltage: | V | 15.41
Revolutions*: | rpm | 11765
Throttle (log): | % | 22
Throttle (linear): | % | 35
Power-Weight: | W/kg | 198.6
| W/lb | 90.1
Efficiency: | % | 82.3
specific Thrust: | g/W | 5.13
| oz/W | 0.18
est. Temperature: | °C | 29
| °F | 84
Total Drive
Drive Weight: | g | 530
| oz | 18.7
Power-Weight: | W/kg | 1681.5
| W/lb | 762.7
Thrust-Weight: | : 1 | 4.2
Current @ Hover: | A | 15.79
P(in) @ Hover: | W | 247.7
P(out) @ Hover: | W | 200.2
Efficiency @ Hover: | % | 80.8
Current @ max: | A | 158.91
P(in) @ max: | W | 2493.0
P(out) @ max: | W | 1698.3
Efficiency @ max: | % | 68.1
Multicopter
# of Rotors: |  | 4 - flat
All-up Weight: | g | 1247
| oz | 44
add. Payload: | g | 3229
| oz | 113.9
max Tilt: | ° | 74
max. Speed: | km/h | 166
| mph | 103.1
est. Range: | m | 4374
| mi | 2.72
est. rate of climb: | m/s | 28.4
| ft/min | 5591
Total Disc Area: | dm² | 7.30
| in² | 113.15
with Rotor fail: |  | uncontrolable
Remarks: |  | 0
(c) by Solution for All - 7.20.010, 13.5.2020