## eCalc Results (1)
eCalc - Multicopter Calculator all data without guarantee - Accuracy: /-15%
Project Name |  | VERI1WIN6in | VERI2WIN6in
Battery |  | LiPo 3000mAh - 65/100C | LiPo 4200mAh - 55/80C
Configuration: |  | 4S1P | 4S1P
Load: | C | 47.75 | 41.63
Voltage: | V | 13.45 | 13.66
Rated Voltage: | V | 14.80 | 14.80
Energy: | Wh | 44.4 | 62.16
Total Capacity: | mAh | 3000 | 4200
max. discharge: |  | 80% | 80%
Used Capacity: | mAh | 2400 | 3360
min. Flight Time: | min | 1.0 | 1.2
Mixed Flight Time: | min | 5.7 | 7.0
Hover Flight Time: | min | 10.4 | 12.5
Weight: | g | 336 | 452
| oz | 11.9 | 15.9
Controller |  | custom | custom
Current: | A cont. | 40 | 45
| A max | 40 | 45
Weight: | g | 4.5 | 4.5
| oz | 0.2 | 0.2
Accessories
Current drain: | A | 2 | 2
Weight: | g | 185 | 185
| oz | 6.5 | 6.5
Motor @ Maximum |  | Cobra CP-2207-2450 (2450) | iFlight XING-E X2306-2450KV (2450)
Gear Ratio: | : 1 | 1 | 1
Weight: | g | 36 | 33
| oz | 1.3 | 1.2
Current: | A | 35.31 | 43.21
Voltage: | V | 13.24 | 13.40
Revolutions*: | rpm | 28496 | 27393
electric Power: | W | 467.6 | 579.0
mech. Power: | W | 385.3 | 457.4
Efficiency: | % | 82.4 | 79.0
est. Temperature: | °C | 54 | 73
| °F | 129 | 163
Motor @ Hover
Propeller |  | APC MultiRotor MR (0°) 6" x 3" | APC MultiRotor MR (0°) 6" x 4"
# Blades: |  | 2 | 2
avail.Thrust @ | @
@
Current: | A | 2.96 | 3.53
Voltage: | V | 15.45 | 15.48
Revolutions*: | rpm | 11669 | 11185
Throttle (log): | % | 20 | 19
Throttle (linear): | % | 33 | 33
Power-Weight: | W/kg | 183.4 | 196.6
| W/lb | 83.2 | 89.2
Efficiency: | % | 80.8 | 79.4
specific Thrust: | g/W | 5.54 | 5.16
| oz/W | 0.2 | 0.18
est. Temperature: | °C | 28 | 29
| °F | 82 | 84
Total Drive
Drive Weight: | g | 548 | 662
| oz | 19.3 | 23.4
Power-Weight: | W/kg | 1846.6 | 2054.8
| W/lb | 837.6 | 932
Thrust-Weight: | : 1 | 4.7 | 4.8
Current @ Hover: | A | 11.84 | 14.13
P(in) @ Hover: | W | 185.7 | 221.6
P(out) @ Hover: | W | 147.9 | 173.6
Efficiency @ Hover: | % | 79.6 | 78.3
Current @ max: | A | 141.24 | 172.84
P(in) @ max: | W | 2215.8 | 2711.5
P(out) @ max: | W | 1541.0 | 1829.8
Efficiency @ max: | % | 69.5 | 67.5
Multicopter
# of Rotors: |  | 4 - flat | 4 - flat
All-up Weight: | g | 1013 | 1127
| oz | 35.7 | 39.8
add. Payload: | g | 3066 | 3528
| oz | 108.1 | 124.4
max Tilt: | ° | 75 | 75
max. Speed: | km/h | 142 | 171
| mph | 88.2 | 106.2
est. Range: | m | 3798 | 5446
| mi | 2.36 | 3.38
est. rate of climb: | m/s | 23.5 | 30.3
| ft/min | 4626 | 5965
Total Disc Area: | dm² | 7.30 | 7.30
| in² | 113.15 | 113.15
with Rotor fail: |  | uncontrolable | uncontrolable
Remarks: |  | 0 | 0
(c) by Solution for All - 7.20.010, 13.5.2020