## eCalc Results (2)
eCalc - Multicopter Calculator all data without guarantee - Accuracy: /-15%
Project Name |  | VERI1WIN5in | VERI2WIN5in | VERI3WIN5in
Battery |  | LiPo 3000mAh - 65/100C | LiPo 3000mAh - 65/100C | LiPo 4000mAh - 55/80C
Configuration: |  | 4S1P | 4S1P | 4S1P
Load: | C | 39.77 | 44.02 | 39.05
Voltage: | V | 13.83 | 13.63 | 13.81
Rated Voltage: | V | 14.80 | 14.80 | 14.80
Energy: | Wh | 44.4 | 44.4 | 59.2
Total Capacity: | mAh | 3000 | 3000 | 4000
max. discharge: |  | 80% | 80% | 80%
Used Capacity: | mAh | 2400 | 2400 | 3200
min. Flight Time: | min | 1.2 | 1.1 | 1.2
Mixed Flight Time: | min | 5.7 | 5.6 | 6.8
Hover Flight Time: | min | 9.6 | 9.5 | 11.9
Weight: | g | 336 | 336 | 432
| oz | 11.9 | 11.9 | 15.2
Controller |  | custom | custom | custom
Current: | A cont. | 45 | 45 | 45
| A max | 45 | 45 | 45
Weight: | g | 4.5 | 4.5 | 4.5
| oz | 0.2 | 0.2 | 0.2
Accessories
Current drain: | A | 2 | 2 | 2
Weight: | g | 185 | 185 | 185
| oz | 6.5 | 6.5 | 6.5
Motor @ Maximum |  | Cobra CP-2207-2300 (2300) | T-Motor F60 PRO III KV2500 (2500) | iFlight XING-E X2306-2450KV (2450)
Gear Ratio: | : 1 | 1 | 1 | 1
Weight: | g | 36 | 35 | 33
| oz | 1.3 | 1.2 | 1.2
Current: | A | 29.33 | 32.52 | 38.55
Voltage: | V | 13.65 | 13.43 | 13.58
Revolutions*: | rpm | 27661 | 30315 | 28426
electric Power: | W | 400.4 | 436.8 | 523.6
mech. Power: | W | 326.5 | 368.2 | 419.4
Efficiency: | % | 81.5 | 84.3 | 80.1
est. Temperature: | °C | 51 | 52 | 67
| °F | 124 | 126 | 153
Motor @ Hover
Propeller |  | APC MultiRotor MR (0°) 5.25" x 4.75" | APC Electric E (0°) 5" x 5" | APC Electric E (0°) 5.5" x 4.7"
# Blades: |  | 2 | 2 | 2
avail.Thrust @ | @
@
Current: | A | 3.27 | 3.28 | 3.55
Voltage: | V | 15.43 | 15.43 | 15.47
Revolutions*: | rpm | 12321 | 13109 | 11968
Throttle (log): | % | 24 | 22 | 21
Throttle (linear): | % | 38 | 36 | 35
Power-Weight: | W/kg | 208.7 | 210.1 | 207.2
| W/lb | 94.7 | 95.3 | 94
Efficiency: | % | 80.1 | 82.6 | 79.6
specific Thrust: | g/W | 4.87 | 4.84 | 4.89
| oz/W | 0.17 | 0.17 | 0.17
est. Temperature: | °C | 29 | 28 | 29
| °F | 84 | 82 | 84
Total Drive
Drive Weight: | g | 548 | 543 | 640
| oz | 19.3 | 19.2 | 22.6
Power-Weight: | W/kg | 1629.4 | 1785.7 | 1947.8
| W/lb | 739.1 | 810 | 883.5
Thrust-Weight: | : 1 | 3.9 | 4.2 | 4.5
Current @ Hover: | A | 13.07 | 13.10 | 14.20
P(in) @ Hover: | W | 205.1 | 205.5 | 222.8
P(out) @ Hover: | W | 161.5 | 166.9 | 174.8
Efficiency @ Hover: | % | 78.8 | 81.2 | 78.5
Current @ max: | A | 117.31 | 130.06 | 154.19
P(in) @ max: | W | 1840.4 | 2040.4 | 2419.0
P(out) @ max: | W | 1305.9 | 1472.8 | 1677.5
Efficiency @ max: | % | 71.0 | 72.2 | 69.3
Multicopter
# of Rotors: |  | 4 - flat | 4 - flat | 4 - flat
All-up Weight: | g | 983 | 978 | 1075
| oz | 34.7 | 34.5 | 37.9
add. Payload: | g | 2357 | 2540 | 3061
| oz | 83.1 | 89.6 | 108
max Tilt: | ° | 73 | 74 | 75
max. Speed: | km/h | 188 | 214 | 196
| mph | 116.8 | 132.9 | 121.7
est. Range: | m | 4951 | 5238 | 6094
| mi | 3.07 | 3.25 | 3.79
est. rate of climb: | m/s | 34.0 | 40.1 | 36.2
| ft/min | 6693 | 7894 | 7126
Total Disc Area: | dm² | 5.59 | 5.07 | 6.13
| in² | 86.65 | 78.59 | 95.02
with Rotor fail: |  | uncontrolable | uncontrolable | uncontrolable
Remarks: |  | 0 | 0 | 0
(c) by Solution for All - 7.20.010, 13.5.2020